## Sheet1
Corn Stove Comparison
Comparison | St. Croix/Auburn | St. Croix/Greenfield | Bixby Energy/ | Fahrenheit/ | Grain Stoves Inc./
Type |  |  | Bixby MaxFire | Endurance | Maxi Comfort Grain
Furnace
Fuel | Shelled corn and | Shelled corn and | Shelled corn, wheat, | Shelled corn and | Shelled corn, rye,
| wood pellets | wood pellets | wood pellets, and | wood and grain | and wheat
|  |  | future Bixby | pellets, and other
|  |  | biomass pellets | biomass fuels
Hopper Capacity | 90lbs | 50lbs | 106lbs | 112lbs | 200lbs
BTU/HR Range | up to 40 000 | up to 40 000 | up to 50 000 | 18 000 - 50 000 | up to 110 000
Electrical | 120 volts A.C. | 120 volts A.C. | 120 volt AC
| (200-250 watts) | (200-250 watts)
Exhaust Collar | 3 in | 3 in | 3 in | 3 in | 6in
Chimney | no | no | no | no | yes
Blower Size scfm | N/A | N/A | Continuously variable | Two Speed 600/800 | N/A
and adjustable
convection fan
(70 -275)
Dimensions | 24 3/4" x 34" x 26" | 25.25"x 32.5"x 23.5" | 33" x 28" x 30" | 40"x 20"x 36" | 52"x 56"x 22"
HxWxD
Weight |  |  | 350lbs | 380lbs | 450lbs
Test and Listed By | N/A | N/A | OMNI-Test | Intertek, Testing
|  |  | Laboratories, Inc. | Services Middletown,
Tested To | ASTM/E1509 UL | ASTM/E1509 UL | ASTM E1509, | 1482/ASTME 1509/
| 1482,CAN/ULC 5627 | 1482,CAN/ULC 5627 | ULC C1482 | ULC S627, CSA
| B 366.2M/APFI/ | B 366.2M/APFI/ |  | B366.1-M91, UL
| ASTM/E1509 | ASTM/E1509 |  | 391-99
Ductwork | no | no | no | yes | yes
Clinker Removal | yes | yes | no | no | no
Room Thermostat | Optional | Optional | Optional | Optional | Optional